## BOM
Part name | Quantity | CAD file | Drawing | Assembly | Type | Tested? | Info | Operation | Vender | Part Number
takeup rest oring | 2 |  |  | takeup | oring |  | dash 122 | order | mcmaster | 9464K86
piezo chamber lid oring | 1 |  |  | piezo chamber | oring | yes | dash 036 | order | mcmaster | 9464K361
front left to piezo oring | 1 |  |  | piezo chamber | oring |  | dash 027 | order | mcmaster | 9464K271
front left to scope oring | 1 |  |  | piezo chamber | oring |  | dash 028 | order | mcmaster | 9464K281
reel flange oring | 6 |  |  | reel housing | oring | yes | dash 027 | order | mcmaster | 9464K271
takeup flange oring | 1 |  |  | takeup | oring | yes | dash 219 | order | mcmaster | 9464K41
pinch drive oring | 4 |  |  | pinch drive | oring | yes | dash 018 square | order | mcmaster | 1170N29
reel housing door oring | 2 |  |  | reel housing | oring | yes | dash 048 | order | mcmaster | 9464K511
QF-25 clamp | 2 |  |  | piezo chamber | flange | yes |  | order | lesker | QF25-100-C
QF-25 centering ring | 3 |  |  | piezo chamber | flange | yes |  | order | lesker | QF25-100-SRV
QF-25 tee | 1 |  |  | piezo chamber | flange | yes |  | order | lesker | QF25-100-T
QF-25 blank flange | 2 |  |  | piezo chamber | flange | yes |  | order | lesker | QF25-100-SB
QF-25 bulkhead clamp | 1 |  |  | piezo chamber | flange | yes |  | order | lesker | QF25-100-BC
QF-25 feedthrough (smaract) | 1 |  |  | piezo chamber | flange | yes |  | modify | lesker | QF25-100-SB
QF-25 feedthrough (tension) | 1 |  |  | piezo chamber | flange | yes |  | modify | lesker | QF25-100-SB
QF-16 viewport | 3 |  |  | reel housing | flange | yes |  | order | lesker | QF16-075-VP
QF-16 blank | 3 |  |  | reel housing | flange | yes |  | order | lesker | QF16-075-SB
QF-16 centering ring | 3 |  |  | reel housing | flange | yes |  | order | lesker | QF16-075-SRV
QF-16 bulkhead clamp | 3 |  |  | reel housing | flange | yes |  | order | lesker | QF16-075-BC
tension sensor roller pin | 1 |  |  | tension sensor | fastener | yes | SS, 1/8 x 5/16 dowel pin | order | mcmaster | 90145A878
tension sensor adapter screws | 4 |  |  | tension sensor | fastener |  | SS, 0-80 x 1/4 FH | order | mcmaster | 91771A055
tension sensor mounting screws | 2 |  |  | tension sensor | fastener | yes | SS, 2-56 x 3/8 SHCS vented | order | mcmaster | 93235A079
piezo baseplate mounting screws | 4 |  |  | piezo chamber | fastener | yes | SS, 2-56 x 3/16 SHCS vented | order | mcmaster | 93235A076
piezo stack mounting screws | 4 |  |  | piezo chamber | fastener |  | SS, M1.6 x 4 mm FH | order | mcmaster | 91430A003
channel plate mounting screws | 2 |  |  | piezo chamber | fastener |  | SS, M2 x 3 mm FH | order | mcmaster | 92010A001
channel mounting screws | 4 |  |  | channel | fastener |  | SS, 0-80 x 7/32 FH | order | mcmaster | 91771A040
front left to column screws | 4 |  |  | piezo chamber | fastener |  | SS, M6 x 10 SHCS low profile | order | mcmaster | 92855A610
chamber to front left screws | 4 |  |  | piezo chamber | fastener |  | SS, M5 x 16 SHCS | order | mcmaster | 91292A126
chamber lid screws | 4 |  |  | piezo chamber | fastener |  | SS, 6-32 x 1/2 FHSC | order | mcmaster | 92210A148
reel flange small screws | 16 |  |  | reel housing | fastener |  | SS, 4-40 x 3/8 FHSC | order | mcmaster | 92210A108
reel flange large screws | 16 |  |  | reel housing | fastener |  | SS, 6-32 x 7/16 FHSC | order | mcmaster | 92210A114
idle roller shoulder screw | 2 |  |  | pinch drive | fastener |  | SS, 4-40 x 1/8 x 5/8 shoulder screw | modify | mcmaster | 97345A104
pinch roller set screws | 4 |  |  | pinch drive | fastener |  | SS, 8-32 x 1/4 set screw vented | order | mcmaster | 91979A408
reel drive set screw | 2 |  |  | reel drive | fastener |  | SS, 8-32 x 1/4 set screw vented | order | mcmaster | 91979A408
reel hub screws | 6 |  |  | reel drive | fastener |  | SS, 2-56 x 1/2 SHCS | order | mcmaster | 92196A081
reel door screws | 20 |  |  | reel housing | fastener | yes | SS, 4-40 x 3/8 SHCS | order | mcmaster | 92196A108
ferrotec slamp screws | 16 |  |  | reel housing | fastener |  | SS, 2-56 x 5/16 FHSC | order | mcmaster | 92210A078
drive clamp screws | 6 |  |  | reel housing | fastener |  | SS, 4-40 x 3/8 SHCS | order | mcmaster | 92196A108
nema 11 screws | 16 |  |  | reel housing | fastener | yes | SS, M2.5 x 6 BHSCS | order | mcmaster | 92095A458
slip clutch set screws | 2 |  |  | reel drive | fastener |  | SS, 4-40 x 1/8 set screw | order | mcmaster | 92311A103
takeup flange screws | 2 |  |  | takeup | fastener |  | SS, M4 x 10 FHSC | order | mcmaster | 92125A190
takeup flange wrench | 1 |  |  | takeup | tool |  | extended t-handle | order | mcmaster | 5334A42
idle roller bearing | 4 |  |  | pinch drive | mechanics |  | 1/8 shaft 1/4 flanged bearing | order | mcmaster | 57155k205
pinch drive timing belt pulley | 2 |  |  | pinch drive | mechanics |  | 1/8 MXL 15 tooth 3/16 bore | modify | mcmaster | 1375K15
reel drive timing belt pulley | 1 |  |  | reel drive | mechanics |  | 1/8 MXL 15 tooth 3/16 bore | modify | mcmaster | 1375K15
slip clutch timing belt pulley | 1 |  |  | reel drive | mechanics |  | 1/8 MXL 20 tooth 1/4 bore | modify | mcmaster | 1375K21
pinch drive timing belt | 1 |  |  | pinch drive | mechanics |  | MXL 1/8" Width, 4" Outer Circle | order | mcmaster | 7887K12
reel drive timing belt | 1 |  |  | reel drive | mechanics |  | MXL 1/8" Width, 7.6" Outer Circle | order | mcmaster | 7887K19
slip clutch slip washers | 4 |  |  | reel drive | mechanics |  |  | order | mcmaster | 2797T1
slip clutch spring washers | 2 |  |  | reel drive | mechanics |  |  | order | mcmaster | 9714K28
slip clutch shaft coller | 2 |  |  | reel drive | mechanics |  |  | order | mcmaster | 6157K12
Note on F1: Fastener, Electronics, Custom, etc... -Brett Graham
Note on H5: ended up using 027 -Brett Graham
Note on H30: ended up using 9/16 -Brett Graham
Note on I1: Machine, Modify, Order, ... -Brett Graham
Note on K35: same as row above -Brett Graham
Note on K39: same as row 2 above -Brett Graham
Note on K46: same as row above -Brett Graham